## Comments
This spreadsheet will include a varity of volume measurements and other information that will allow us
To calculate the Ideal gas pressure using a formula for all the volume values.
In addition, there will be a representation to the Van Der Waals gas pressure formula
And a graph comparing both pressure models will be presented.

## PressureVolume
Volume | Ideal Gas Pressure | Van Der Waals Gas Pressure
0.5 | 6.5646 | 5.6771
0.52 | 6.3121 | 5.4915
0.54 | 6.0783 | 5.3172
0.56 | 5.8612 | 5.1535
0.58 | 5.6591 | 4.9992
0.6 | 5.4705 | 4.8538
0.62 | 5.294 | 4.7164
0.64 | 5.1286 | 4.5865
0.66 | 4.9732 | 4.4634
0.68 | 4.8269 | 4.3466
0.7 | 4.689 | 4.2357
0.72 | 4.5587 | 4.1302
0.74 | 4.4355 | 4.0299
0.76 | 4.3188 | 3.9342
0.78 | 4.2081 | 3.8429
0.8 | 4.1029 | 3.7557
0.82 | 4.0028 | 3.6723
0.84 | 3.9075 | 3.5926
0.86 | 3.8166 | 3.5161
0.88 | 3.7299 | 3.4429
0.9 | 3.647 | 3.3726
0.92 | 3.5677 | 3.3051
0.94 | 3.4918 | 3.2402
0.96 | 3.419 | 3.1779
0.98 | 3.3493 | 3.1178
1 | 3.2823 | 3.06
1.02 | 3.2179 | 3.0043
1.04 | 3.156 | 2.9505
1.06 | 3.0965 | 2.8986
1.08 | 3.0391 | 2.8485
1.1 | 2.9839 | 2.8002
1.12 | 2.9306 | 2.7534
1.14 | 2.8792 | 2.7081
1.16 | 2.8296 | 2.6643
1.18 | 2.7816 | 2.6219
1.2 | 2.7352 | 2.5808
1.22 | 2.6904 | 2.541
1.24 | 2.647 | 2.5024
1.26 | 2.605 | 2.4649
1.28 | 2.5643 | 2.4286
1.3 | 2.5248 | 2.3932
1.32 | 2.4866 | 2.3589
1.34 | 2.4495 | 2.3256
1.36 | 2.4134 | 2.2932
1.38 | 2.3785 | 2.2617
1.4 | 2.3445 | 2.231
1.42 | 2.3115 | 2.2012
1.44 | 2.2794 | 2.1721
1.46 | 2.2481 | 2.1438
1.48 | 2.2178 | 2.1162
1.5 | 2.1882 | 2.0893

## Parameters
Ideal Gas Equation Constants |  |  | Van der Waals Constants
for Cl2
| Value | Units |  | Value | Units
n | 0.2 | moles | a | 6.49 | litre^2 atm/mole/mole
R | 0.082057 | litre atm/mole/DegreeK | b | 0.0562 | litre/mole
T | 200 | degreeK